## Sheet1 (hidden)
Pitch (mm) | TDI Gear Teeth | Valid TDI Lines | Pitch (mm) | TDI Gear Teeth | Valid TDI Lines | Pitch (mm) | TDI Gear Teeth | Valid TDI Lines | Pitch (mm) | TDI Gear Teeth | Valid TDI Lines
0.25 | 48 | Any Line | 1.5 | 48 | 1,4,7,10 | 0.25 | 14 | 1.7 | 1.5 |  | Not available
0.3 | 48 | 1,4,7,10 | 1.75 | 14 | 1.7 | 0.3 |  | Not available | 1.75 | 14 | 1.7
0.35 | 14 | 1.7 | 2 | 48 | Any Line | 0.35 | 14 | 1.7 | 2 | 14 | 1.7
0.4 | 48 | Any Line | 2.5 | 20 | 1,4,7,10 | 0.4 | 14 | 1.7 | 2.5 |  | Not available
0.5 | 48 | Any Line | 3 | 48 | 1,4,7,10 | 0.5 | 14 | 1.7 | 3 |  | Not available
0.6 | 48 | 1,4,7,10 | 3.5 | 14 | 1.7 | 0.6 |  | Not available | 3.5 | 14 | 1.7
0.7 | 14 | 1.7 | 4 | 48 | Any Line | 0.7 | 14 | 1.7 | 4 | 14 | 1
0.75 | 48 | 1,4,7,10 | 4.5 |  | Not available | 0.75 |  | Not available | 4.5 |  | Not available
0.8 | 48 | Any Line | 5 | 20 | 1,4,7,10 | 0.8 | 14 | 1 | 5 |  | Not available
1 | 48 | Any Line | 6 | 48 | 1,4,7,10 | 1 | 14 | 1.7 | 6 |  | Not available
1.2 | 48 | 1,4,7,10 | 7 | 14 | 1.7 | 1.2 |  | Not available | 7 | 14 | 1.7
1.25 | 20 | 1,4,7,10 | 8 | 48 | Any Line | 1.25 |  | Not available | 8 |  | Not available
1.4 | 14 | 1.7 | 9 |  | Not available | 1.4 | 14 | 1.7 | 9 |  | Not available
[6 empty] | Pitch (mm) | TDI Gear Teeth | Valid TDI Lines | Pitch (mm) | TDI Gear Teeth | Valid TDI Lines | Pitch (mm) | TDI Gear Teeth | Valid TDI Lines | Pitch (mm) | TDI Gear Teeth | Valid TDI Lines
[6 empty] | 0.25 | 16 | 1,4,7,10 | 1.5 |  | Not available | 0.25 | 18 | 1,3,5,7,9,11 | 1.5 | 18 | 1,3,5,7,9,11
[6 empty] | 0.3 |  | Not available | 1.75 |  | Not available | 0.3 | 18 | 1,3,5,7,9,11 | 1.75 | 14 | 1.7
[6 empty] | 0.35 |  | Not available | 2 | 16 | 1,4,7,10 | 0.35 | 14 | 1.7 | 2 | 18 | 1,3,5,7,9,11
[6 empty] | 0.4 | 16 | 1,4,7,10 | 2.5 |  | Not available | 0.4 | 18 | 1,3,5,7,9,11 | 2.5 | 20 | 1,4,7,10
[6 empty] | 0.5 | 16 | 1,4,7,10 | 3 |  | Not available | 0.5 | 18 | 1,3,5,7,9,11 | 3 | 18 | 1,3,5,7,9,11
[6 empty] | 0.6 |  | Not available | 3.5 |  | Not available | 0.6 | 18 | 1,3,5,7,9,11 | 3.5 | 14 | 1.7
[6 empty] | 0.7 |  | Not available | 4 | 16 | 1,4,7,10 | 0.7 | 14 | 1.7 | 4 | 18 | 1,5,9
[6 empty] | 0.75 |  | Not available | 4.5 |  | Not available | 0.75 | 18 | 1,3,5,7,9,11 | 4.5 | 18 | 1.7
[6 empty] | 0.8 | 16 | 1,4,7,10 | 5 |  | Not available | 0.8 | 18 | 1,5,9 | 5 | 20 | 1,4,7,10
[6 empty] | 1 | 16 | 1,4,7,10 | 6 |  | Not available | 1 | 18 | 1,3,5,7,9,11 | 6 | 18 | 1,3,5,7,9,11
[6 empty] | 1.2 |  | Not available | 7 |  | Not available | 1.2 | 18 | 1,3,5,7,9,11 | 7 | 14 | 1.7
[6 empty] | 1.25 |  | Not available | 8 | 16 | 1,4,7,10 | 1.25 | 20 | 1,4,7,10 | 8 | 20 | 1
[6 empty] | 1.4 |  | Not available | 9 |  | Not available | 1.4 | 14 | 1.7 | 9 | 18 | 1.7
[6 empty] | Pitch (mm) | TDI Gear Teeth | Valid TDI Lines | Pitch (mm) | TDI Gear Teeth | Valid TDI Lines
[6 empty] | 0.25 | 20 | 1,4,7,10 | 1.5 |  | Not available
[6 empty] | 0.3 |  | Not available | 1.75 |  | Not available
[6 empty] | 0.35 |  | Not available | 2 | 20 | 1,4,7,10
[6 empty] | 0.4 | 20 | 1,4,7,10 | 2.5 | 20 | 1,4,7,10
[6 empty] | 0.5 | 20 | 1,4,7,10 | 3 |  | Not available
[6 empty] | 0.6 |  | Not available | 3.5 |  | Not available
[6 empty] | 0.7 |  | Not available | 4 | 20 | 1.7
[6 empty] | 0.75 |  | Not available | 4.5 |  | Not available
[6 empty] | 0.8 | 20 | 1.7 | 5 | 20 | 1,4,7,10
[6 empty] | 1 | 20 | 1,4,7,10 | 6 |  | Not available
[6 empty] | 1.2 |  | Not available | 7 |  | Not available
[6 empty] | 1.25 | 20 | 1,4,7,10 | 8 | 20 | 1
[6 empty] | 1.4 |  | Not available | 9 |  | Not available

## Sheet2 (hidden)
TDI
Units: | Metric |  |  |  |  | Units: | Metric
Lead Screw Pitch | 2mm |  |  |  |  | Lead Screw Pitch | 2mm
TDI Lines | 6 |  |  |  |  | TDI Lines | 4
Line Markings | Odd lines Numbered |  |  |  |  | Line Markings | All lines Numbered
Pitch (mm) | TDI Gear Teeth | Valid TDI Lines | Pitch (mm)2 | TDI Gear Teeth3 | Valid TDI Lines4 | Pitch (mm) | TDI Gear Teeth | Valid TDI Lines | Pitch (mm)2 | TDI Gear Teeth3 | Valid TDI Lines4
0.25 | 14 | 1.4 | 1.5 | 18 | Any Line | 0.25 | 20 | Any Line | 1.5 | 18 | 1.3
0.3 | 18 | Any Line | 1.75 | 14 | 1.4 | 0.3 | 18 | 1.3 | 1.75 | 14 | 1.3
0.35 | 14 | 1.4 | 2 | 14 | 1.4 | 0.35 | 14 | 1.3 | 2 | 20 | Any Line
0.4 | 14 | 1.4 | 2.5 | 20 | 1.4 | 0.4 | 20 | Any Line | 2.5 | 20 | Any Line
0.5 | 14 | 1.4 | 3 | 18 | Any Line | 0.5 | 20 | Any Line | 3 | 18 | 1.3
0.6 | 18 | Any Line | 3.5 | 14 | 1.4 | 0.6 | 18 | 1.3 | 3.5 | 14 | 1.3
0.7 | 14 | 1.4 | 4 | 14 | 1 | 0.7 | 14 | 1.3 | 4 | 14 | 1
0.75 | 18 | Any Line | 4.5 | 18 | 1.4 | 0.75 | 18 | 1.3 | 4.5 | 18 | 1.3
0.8 | 14 | 1 | 5 | 20 | 1.4 | 0.8 | 14 | 1 | 5 | 20 | Any Line
1 | 14 | 1.4 | 6 | 18 | Any Line | 1 | 20 | Any Line | 6 | 18 | 1.3
1.2 | 18 | Any Line | 7 | 14 | 1.4 | 1.2 | 18 | 1.3 | 7 | 14 | 1.3
1.25 | 20 | 1.4 | 8 | 20 | 1 | 1.25 | 20 | Any Line | 8 | 20 | 1
1.4 | 14 | 1.4 | 9 | 18 | 1.4 | 1.4 | 14 | 1.3 | 9 | 18 | 1.3
Pitch (mm) | TDI Gear Teeth | Valid TDI Lines | Pitch (mm) | TDI Gear Teeth | Valid TDI Lines | Pitch (mm) | TDI Gear Teeth | Valid TDI Lines | Pitch (mm) | TDI Gear Teeth | Valid TDI Lines
0.25 | 16 | 1.4 | 1.5 |  | Not available | 0.25 | 16 | Any Line | 1.5 |  | Not available
0.3 |  | Not available | 1.75 |  | Not available | 0.3 |  | Not available | 1.75 |  | Not available
0.35 |  | Not available | 2 | 16 | 1.4 | 0.35 |  | Not available | 2 | 16 | Any Line
0.4 | 16 | 1.4 | 2.5 |  | Not available | 0.4 | 16 | Any Line | 2.5 |  | Not available
0.5 | 16 | 1.4 | 3 |  | Not available | 0.5 | 16 | Any Line | 3 |  | Not available
0.6 |  | Not available | 3.5 |  | Not available | 0.6 |  | Not available | 3.5 |  | Not available
0.7 |  | Not available | 4 | 16 | 1.4 | 0.7 |  | Not available | 4 | 16 | Any Line
0.75 |  | Not available | 4.5 |  | Not available | 0.75 |  | Not available | 4.5 |  | Not available
0.8 | 16 | 1.4 | 5 |  | Not available | 0.8 | 16 | Any Line | 5 |  | Not available
1 | 16 | 1.4 | 6 |  | Not available | 1 | 16 | Any Line | 6 |  | Not available
1.2 |  | Not available | 7 |  | Not available | 1.2 |  | Not available | 7 |  | Not available
1.25 |  | Not available | 8 | 16 | 1.4 | 1.25 |  | Not available | 8 | 16 | Any Line
1.4 |  | Not available | 9 |  | Not available | 1.4 |  | Not available | 9 |  | Not available
Pitch (mm) | TDI Gear Teeth | Valid TDI Lines | Pitch (mm) | TDI Gear Teeth | Valid TDI Lines | Pitch (mm) | TDI Gear Teeth | Valid TDI Lines | Pitch (mm) | TDI Gear Teeth | Valid TDI Lines
0.25 | 18 | Any Line | 1.5 | 18 | Any Line | 0.25 | 18 | 1.3 | 1.5 | 18 | 1.3
0.3 | 18 | Any Line | 1.75 |  | Not available | 0.3 | 18 | 1.3 | 1.75 |  | Not available
0.35 |  | Not available | 2 | 18 | Any Line | 0.35 |  | Not available | 2 | 18 | 1.3
0.4 | 18 | Any Line | 2.5 |  | Not available | 0.4 | 18 | 1.3 | 2.5 |  | Not available
0.5 | 18 | Any Line | 3 | 18 | Any Line | 0.5 | 18 | 1.3 | 3 | 18 | 1.3
0.6 | 18 | Any Line | 3.5 |  | Not available | 0.6 | 18 | 1.3 | 3.5 |  | Not available
0.7 |  | Not available | 4 | 18 | 1,3,5 | 0.7 |  | Not available | 4 | 18 | 1
0.75 | 18 | Any Line | 4.5 | 18 | 1.4 | 0.75 | 18 | 1.3 | 4.5 | 18 | 1.3
0.8 | 18 | 1,3,5 | 5 |  | Not available | 0.8 | 18 | 1 | 5 |  | Not available
1 | 18 | Any Line | 6 | 18 | Any Line | 1 | 18 | 1.3 | 6 | 18 | 1.3
1.2 | 18 | Any Line | 7 |  | Not available | 1.2 | 18 | 1.3 | 7 |  | Not available
1.25 |  | Not available | 8 |  | Not available | 1.25 |  | Not available | 8 |  | Not available
1.4 |  | Not available | 9 | 18 | 1.4 | 1.4 |  | Not available | 9 | 18 | 1.3
Pitch (mm) | TDI Gear Teeth | Valid TDI Lines | Pitch (mm) | TDI Gear Teeth | Valid TDI Lines | Pitch (mm) | TDI Gear Teeth | Valid TDI Lines | Pitch (mm) | TDI Gear Teeth | Valid TDI Lines
0.25 | 20 | 1.4 | 1.5 |  | Not available | 0.25 | 20 | Any Line | 1.5 |  | Not available
0.3 |  | Not available | 1.75 |  | Not available | 0.3 |  | Not available | 1.75 |  | Not available
0.35 |  | Not available | 2 | 20 | 1.4 | 0.35 |  | Not available | 2 | 20 | Any Line
0.4 | 20 | 1.4 | 2.5 | 20 | 1.4 | 0.4 | 20 | Any Line | 2.5 | 20 | Any Line
0.5 | 20 | 1.4 | 3 |  | Not available | 0.5 | 20 | Any Line | 3 |  | Not available
0.6 |  | Not available | 3.5 |  | Not available | 0.6 |  | Not available | 3.5 |  | Not available
0.7 |  | Not available | 4 | 20 | 1.4 | 0.7 |  | Not available | 4 | 20 | 1.3
0.75 |  | Not available | 4.5 |  | Not available | 0.75 |  | Not available | 4.5 |  | Not available
0.8 | 20 | 1.4 | 5 | 20 | 1.4 | 0.8 | 20 | 1.3 | 5 | 20 | Any Line
1 | 20 | 1.4 | 6 |  | Not available | 1 | 20 | Any Line | 6 |  | Not available
1.2 |  | Not available | 7 |  | Not available | 1.2 |  | Not available | 7 |  | Not available
1.25 | 20 | 1.4 | 8 | 20 | 1 | 1.25 | 20 | Any Line | 8 | 20 | 1
1.4 |  | Not available | 9 |  | Not available | 1.4 |  | Not available | 9 |  | Not available

## Tables
Pitch (mm) | TDI Gear Teeth | Valid TDI Lines | Power Feed |  |  | Metric Thread |  |  | TPI
0.25 | 20 | Any Line | 0.04 | 0.08 | 0.16 | 0.25 | 0.5 | 1 | 32 | 16 | 8
0.3 | 18 | 1.3 | 0.06 | 0.12 | 0.24 | 0.3 | 0.6 | 1.2 | 36 | 18 | 9
0.35 | 14 | 1.3 | 0.065 | 0.13 | 0.26 | 0.35 | 0.7 | 1.4 | 38 | 19 | 9.5
0.4 | 20 | Any Line |  |  |  | 0.4 | 0.8 | 1.6 | 40 | 20 | 10
0.5 | 20 | Any Line |  |  |  | 1.25 | 2.5 | 5 | 44 | 22 | 11
0.6 | 18 | 1.3 |  |  |  | 1.5 | 3 | 6 | 48 | 24 | 12
0.7 | 14 | 1.3 |  |  |  | 0.875 | 1.75 | 3.5 | 56 | 28 | 14
0.75 | 18 | 1.3 |  |  |  | 1 | 2 | 4
0.8 | 14 | 1 |  |  |  | 0.6 | 1.2 | 2.4
1 | 20 | Any Line |  |  |  | 2.25 | 4.5 | 9
1.2 | 18 | 1.3 |  |  |  | 3.5 | 7 | 14
1.25 | 20 | Any Line |  |  |  | 4 | 8 | 16
1.4 | 14 | 1.3 |  |  |  | 0.375 | 0.75 | 1.5
1.5 | 18 | 1.3
1.75 | 14 | 1.3
2 | 20 | Any Line
2.5 | 20 | Any Line
3 | 18 | 1.3
3.5 | 14 | 1.3
4 | 14 | 1
4.5 | 18 | 1.3
5 | 20 | Any Line
6 | 18 | 1.3
7 | 14 | 1.3
8 | 20 | 1
9 | 18 | 1.3

## Sheet3 (hidden)
Pitch (mm)
0.25
0.3
0.35
0.4 | B | A | C
0.5 | 0.25 | 0.5 | 1
0.6 | 0.3 | 0.6 | 1.2
0.7 | 0.35 | 0.7 | 1.4
0.75 | 0.4 | 0.8 | 1.6
0.8 | 0.375 | 0.75 | 1.5
1 | 0.625 | 1.25 | 2.5
1.2 | 0.75 | 1.5 | 3
1.25 | 0.875 | 1.75 | 3.5
1.4 | 2 | 4 | 8
1.5 | 2.5 | 5 | 10
1.75 | 2.25 | 4.5 | 9
2 | 2.5 | 5 | 10
2.5 | 3 | 6 | 12
3 | 3.5 | 7 | 14
3.5
4
4.5
5
6
7
8
9

## Pulses for 1 Step Metric
| PPR=Pulses per Revolution |  | Rotary Encoder PPR | 4000
| SPR=Steps per Revolution |  | Stepper Motor SPR | 200
|  |  | MicroSteps | 1
|  |  | LeadScew Pitch mm | 2
|  |  | Float to int Factor | 1
|  | (Desired Pitch mm/ LeadScew Pitch mm) | Stepper Motor SPR* MicroSteps | Pitch Ratio (mm)*Steps /Ls Rev | Rotary Encoder PPR/ Ratio (Pulses per Rotation)
| Desired Pitch (mm) | Pitch Ratio (mm) | Steps /Ls Rev | Ratio (Pulses per Rotation) | Pulses / step
| 0.25 | 0.125 | 200 | 25 | 160
1 | 0.3 | 0.15 | 200 | 30 | 133.3333
1 | 0.35 | 0.175 | 200 | 35 | 114.2857
| 0.4 | 0.2 | 200 | 40 | 100
| 0.5 | 0.25 | 200 | 50 | 80
1 | 0.6 | 0.3 | 200 | 60 | 66.6667
1 | 0.7 | 0.35 | 200 | 70 | 57.1429
1 | 0.75 | 0.375 | 200 | 75 | 53.3333
| 0.8 | 0.4 | 200 | 80 | 50
| 1 | 0.5 | 200 | 100 | 40
1 | 1.2 | 0.6 | 200 | 120 | 33.3333
| 1.25 | 0.625 | 200 | 125 | 32
1 | 1.4 | 0.7 | 200 | 140 | 28.5714
1 | 1.5 | 0.75 | 200 | 150 | 26.6667
1 | 1.75 | 0.875 | 200 | 175 | 22.8571
| 2 | 1 | 200 | 200 | 20
| 2.5 | 1.25 | 200 | 250 | 16
1 | 3 | 1.5 | 200 | 300 | 13.3333
1 | 3.5 | 1.75 | 200 | 350 | 11.4286
| 4 | 2 | 200 | 400 | 10
1 | 4.5 | 2.25 | 200 | 450 | 8.8889
| 5 | 2.5 | 200 | 500 | 8
1 | 6 | 3 | 200 | 600 | 6.6667
1 | 7 | 3.5 | 200 | 700 | 5.7143
| 8 | 4 | 200 | 800 | 5
1 | 9 | 4.5 | 200 | 900 | 4.4444

## Pulses for 1 Step TPI
PPR=Pulses per Revolution
SPR=Steps per Revolution
|  | Inch | 25.4
|  | Rotary Encoder PPR | 4000
|  | Stepper Motor SPR | 200
|  | MicroSteps | 1
|  | LeadScew Pitch mm | 2
|  | Float to int Factor | 1 |  |  |  | 1
|  | (Desired Pitch mm/ LeadScew Pitch mm) | Stepper Motor SPR* MicroSteps | Pitch Ratio (mm)*Steps /Ls Rev | Rotary Encoder PPR/ Ratio (Pulses per Rotation)
Desired TPI | Desired Pitch (mm) | Pitch Ratio (mm) | Steps /Ls Rev | Ratio (Pulses per Rotation) | Pulses / step |  | Pitch (mm) | Ratio | Countp
1 | 25.4 | 12.7 | 200 | 2540 | 1.5748 |  | 12.7 | 2540 | 1.5748
16 | 1.5875 | 0.79375 | 200 | 158.75 | 25.1969 |  | 0.79375 | 158.75 | 25.1969
18 | 1.4111 | 0.70556 | 200 | 141.1111 | 28.3465 | 1 | 0.70556 | 141.1111 | 28.3465
19 | 1.3368 | 0.66842 | 200 | 133.6842 | 29.9213 |  | 0.66842 | 133.6842 | 29.9213
20 | 1.27 | 0.635 | 200 | 127 | 31.4961 |  | 0.635 | 127 | 31.4961
22 | 1.1545 | 0.57727 | 200 | 115.4545 | 34.6457 |  | 0.57727 | 115.4545 | 34.6457
24 | 1.0583 | 0.52917 | 200 | 105.8333 | 37.7953 | 1 | 0.52917 | 105.8333 | 37.7953
28 | 0.90714 | 0.45357 | 200 | 90.7143 | 44.0945 |  | 0.45357 | 90.7143 | 44.0945
32 | 0.79375 | 0.39687 | 200 | 79.375 | 50.3937 |  | 0.39687 | 79.375 | 50.3937
36 | 0.70556 | 0.35278 | 200 | 70.5556 | 56.6929 |  | 0.35278 | 70.5556 | 56.6929
38 | 0.66842 | 0.33421 | 200 | 66.8421 | 59.8425 |  | 0.33421 | 66.8421 | 59.8425
40 | 0.635 | 0.3175 | 200 | 63.5 | 62.9921 |  | 0.3175 | 63.5 | 62.9921
44 | 0.57727 | 0.28864 | 200 | 57.7273 | 69.2913 | 1 | 0.28864 | 57.7273 | 69.2913
48 | 0.52917 | 0.26458 | 200 | 52.9167 | 75.5906 |  | 0.26458 | 52.9167 | 75.5906
56 | 0.45357 | 0.22679 | 200 | 45.3571 | 88.189 | 1 | 0.22679 | 45.3571 | 88.189
8 | 3.175 | 1.5875 | 200 | 317.5 | 12.5984 |  | 1.5875 | 317.5 | 12.5984
9 | 2.8222 | 1.4111 | 200 | 282.2222 | 14.1732 |  | 1.4111 | 282.2222 | 14.1732
9.5 | 2.6737 | 1.3368 | 200 | 267.3684 | 14.9606 |  | 1.3368 | 267.3684 | 14.9606
10 | 2.54 | 1.27 | 200 | 254 | 15.748 | 1 | 1.27 | 254 | 15.748
11 | 2.3091 | 1.1545 | 200 | 230.9091 | 17.3228 |  | 1.1545 | 230.9091 | 17.3228
12 | 2.1167 | 1.0583 | 200 | 211.6667 | 18.8976 | 1 | 1.0583 | 211.6667 | 18.8976
14 | 1.8143 | 0.90714 | 200 | 181.4286 | 22.0472 |  | 0.90714 | 181.4286 | 22.0472

## Steps per rotation Metric (hidden)
| Rotations | 1
| Rotary Encoder PPR | 4000 |  |  | 1
| Stepper Motor SPR | 200
| MicroSteps | 1
| LeadScew Pitch mm | 2
| Float to int Factor | 1 |  |  |  | 1
Desired Pitch (mm) | Pitch Ratio (mm) | Steps /Ls Rev | Pulses generated | Ratio | Steps / Pitch | Pitch Ratio (mm) | Ratio | Countp
0.25 | 0.125 | 200 | 4000 | 25 | 25 | 0.125 | 25 | 160
0.3 | 0.15 | 200 | 4000 | 30 | 30 | 0.15 | 30 | 133.3333
0.35 | 0.175 | 200 | 4000 | 35 | 35 | 0.175 | 35 | 114.2857
0.4 | 0.2 | 200 | 4000 | 40 | 40 | 0.2 | 40 | 100
0.5 | 0.25 | 200 | 4000 | 50 | 50 | 0.25 | 50 | 80
0.6 | 0.3 | 200 | 4000 | 60 | 60 | 0.3 | 60 | 66.6667
0.7 | 0.35 | 200 | 4000 | 70 | 70 | 0.35 | 70 | 57.1429
0.75 | 0.375 | 200 | 4000 | 75 | 75 | 0.375 | 75 | 53.3333
0.8 | 0.4 | 200 | 4000 | 80 | 80 | 0.4 | 80 | 50
1 | 0.5 | 200 | 4000 | 100 | 100 | 0.5 | 100 | 40
1.2 | 0.6 | 200 | 4000 | 120 | 120 | 0.6 | 120 | 33.3333
1.25 | 0.625 | 200 | 4000 | 125 | 125 | 0.625 | 125 | 32
1.4 | 0.7 | 200 | 4000 | 140 | 140 | 0.7 | 140 | 28.5714
1.5 | 0.75 | 200 | 4000 | 150 | 150 | 0.75 | 150 | 26.6667
1.75 | 0.875 | 200 | 4000 | 175 | 175 | 0.875 | 175 | 22.8571
2 | 1 | 200 | 4000 | 200 | 200 | 1 | 200 | 20
2.5 | 1.25 | 200 | 4000 | 250 | 250 | 1.25 | 250 | 16
3 | 1.5 | 200 | 4000 | 300 | 300 | 1.5 | 300 | 13.3333
3.5 | 1.75 | 200 | 4000 | 350 | 350 | 1.75 | 350 | 11.4286
4 | 2 | 200 | 4000 | 400 | 400 | 2 | 400 | 10
4.5 | 2.25 | 200 | 4000 | 450 | 450 | 2.25 | 450 | 8.8889
5 | 2.5 | 200 | 4000 | 500 | 500 | 2.5 | 500 | 8
6 | 3 | 200 | 4000 | 600 | 600 | 3 | 600 | 6.6667
7 | 3.5 | 200 | 4000 | 700 | 700 | 3.5 | 700 | 5.7143
8 | 4 | 200 | 4000 | 800 | 800 | 4 | 800 | 5
9 | 4.5 | 200 | 4000 | 900 | 900 | 4.5 | 900 | 4.4444

## Steps per rotation TPI (hidden)
|  | Inch | 25.4
|  | Rotations | 1
|  | Rotary Encoder PPR | 4000 |  |  | 1
|  | Stepper Motor SPR | 200
|  | MicroSteps | 1
|  | LeadScew Pitch mm | 2
|  | Float to int Factor | 1 |  |  |  | 1
| Desired Pitch (mm) | Pitch Ratio (mm) | Steps /Ls Rev | Pulses generated | Ratio | Steps / Pitch | Pitch Ratio (mm) | Ratio | Countp
1 | 25.4 | 12.7 | 200 | 4000 | 2540 | 2540 | 12.7 | 2540 | 1.5748
16 | 1.5875 | 0.79375 | 200 | 4000 | 158.75 | 158.75 | 0.79375 | 158.75 | 25.1969
18 | 1.4111 | 0.70556 | 200 | 4000 | 141.1111 | 141.1111 | 0.70556 | 141.1111 | 28.3465
19 | 1.3368 | 0.66842 | 200 | 4000 | 133.6842 | 133.6842 | 0.66842 | 133.6842 | 29.9213
20 | 1.27 | 0.635 | 200 | 4000 | 127 | 127 | 0.635 | 127 | 31.4961
22 | 1.1545 | 0.57727 | 200 | 4000 | 115.4545 | 115.4545 | 0.57727 | 115.4545 | 34.6457
24 | 1.0583 | 0.52917 | 200 | 4000 | 105.8333 | 105.8333 | 0.52917 | 105.8333 | 37.7953
28 | 0.90714 | 0.45357 | 200 | 4000 | 90.7143 | 90.7143 | 0.45357 | 90.7143 | 44.0945
32 | 0.79375 | 0.39687 | 200 | 4000 | 79.375 | 79.375 | 0.39687 | 79.375 | 50.3937
36 | 0.70556 | 0.35278 | 200 | 4000 | 70.5556 | 70.5556 | 0.35278 | 70.5556 | 56.6929
38 | 0.66842 | 0.33421 | 200 | 4000 | 66.8421 | 66.8421 | 0.33421 | 66.8421 | 59.8425
40 | 0.635 | 0.3175 | 200 | 4000 | 63.5 | 63.5 | 0.3175 | 63.5 | 62.9921
44 | 0.57727 | 0.28864 | 200 | 4000 | 57.7273 | 57.7273 | 0.28864 | 57.7273 | 69.2913
48 | 0.52917 | 0.26458 | 200 | 4000 | 52.9167 | 52.9167 | 0.26458 | 52.9167 | 75.5906
56 | 0.45357 | 0.22679 | 200 | 4000 | 45.3571 | 45.3571 | 0.22679 | 45.3571 | 88.189
8 | 3.175 | 1.5875 | 200 | 4000 | 317.5 | 317.5 | 1.5875 | 317.5 | 12.5984
9 | 2.8222 | 1.4111 | 200 | 4000 | 282.2222 | 282.2222 | 1.4111 | 282.2222 | 14.1732
9.5 | 2.6737 | 1.3368 | 200 | 4000 | 267.3684 | 267.3684 | 1.3368 | 267.3684 | 14.9606
10 | 2.54 | 1.27 | 200 | 4000 | 254 | 254 | 1.27 | 254 | 15.748
11 | 2.3091 | 1.1545 | 200 | 4000 | 230.9091 | 230.9091 | 1.1545 | 230.9091 | 17.3228
12 | 2.1167 | 1.0583 | 200 | 4000 | 211.6667 | 211.6667 | 1.0583 | 211.6667 | 18.8976
14 | 1.8143 | 0.90714 | 200 | 4000 | 181.4286 | 181.4286 | 0.90714 | 181.4286 | 22.0472
16 | 1.5875 | 0.79375 | 200 | 4000 | 158.75 | 158.75 | 0.79375 | 158.75 | 25.1969